## chn0-bmu
ID 0x18F000A0 | [29 empty] | ID 0x18F001A0 |  |  |  | ID 0x18F002A0 | ID 0x18F003A0 |  |  |  | ID 0x18f004a0 |  |  |  |  | ID 0x18f005a0 |  |  |  |  | ID 0x18F007A0 |  |  | ID 0x18F008A0 |  | ID 0x18F009A0 |  | ID 0x18F00AA0 |  |  |  |  | ID 0x18F011A0 |  | 0x18F014A0
BMU System Status | [29 empty] | BMU System Message 1 |  |  |  | BMU System Message 2 | BMU System Message 3 |  |  |  | BMU Information 1 |  |  |  |  | BMU Information 2 |  |  |  |  | BMU Information 3 |  |  | BMU Statistical Data 1 |  | BMU Statistical Data 2 |  | BMU Version Data |  |  |  |  | BMU Current Information |  | BMU Total Pressure Collection
System Running Status | System Running Mode | Error Code | Failure Level | Input Control Status | [11 empty] | Output Control Status | [13 empty] | Battery Insulation Resistance | Load Insulation Resistance | Total Battery SOH | Nominal Battery Capacity | BMU Supply Voltage | Total Battery Voltage | Total Battery Current | Single Cumulative Sum | Total Battey Capacity (SOC) | Maximum Cell Voltage | Highest Monomer Serial Number | Lowest Cell Voltage | Lowest Monomer Serial Number | Average Cell Voltage | Maximum Monomer Temperature | Maximum Temperature Serial Number | Minimum Monomer Temperature | Minimum Temperature Serial Number | Average Monomer Temperature | Cell Voltage Difference | Cell Temperature Difference | The Total Voltage of the load | Charge Accumulation Ampere Hour | Charge Accumulation Watt Hour | Accumulated Discharge Ampere Hour | Accumulated Discharge Watt Hour | BMU Serial Number | Software Version Number Section 1 | Software Version Number Section 2 | Software Version Number Section 3 | Software Version Number Section 4 | 10s Recharge Current Prediction | 10s Discharge Current Prediction | HV1 Voltage | HV2 Voltage | Charging Current Requires Evaluation | Charging Voltage Requires Evaluation
|  |  |  | Contactor 1 Detection | Contactor 2 Detection | Contactor 3 Detection | Contactor 4 Detection | MMU Power State | High Level Detection, pre-stay | Low Level Detection Charge Motor Signal | D14 Low Level Detection, pre-stay | Hardware mutual | VMS KEY Status | CHG KEY Status | CC2 Shape State | Contactor 1 Enable | Contactor 2 Enable | Contactor 3 Enable | Contactor 4 Enable | Contactor 5 Enable | Contactor 6 Enable | Contactor 7 Enable | MMU Power Enable | Low Side Drive Move 1 Enable | Low Side Drive Move 2 Enable | BMU PWR Lock Make can | VCC Make can | Sensor PWR ENABLE | GPRS PWR ENABLE

## chn0-mmu0
0x18F100000 | 0x18F10200 |  |  | 0x18F10300 |  |  |  |  | 0x18F10400 |  |  |  |  | 0x18FA0000 |  |  |  |  | 0x18F20000 |  |  |  | 0x18F20100 |  |  |  | 0x18F20200 |  |  |  | 0x18F20300 |  |  |  | 0x18F20400 |  |  |  | 0x18F20500 |  |  |  | 0x18F20600 |  |  |  | 0x18F20700 |  |  |  | 0x18F20800 |  |  |  | 0x18F20900 |  |  |  | 0x18F20A00 |  |  |  | 0x18F20B00 |  |  |  | 0x18F30000 |  |  |  | 0x18F30100 |  |  |  | 0x18F30200 |  |  |  | 0x18F30300
MMU System Status | MMU Information 1 |  |  | MMU Information 2 |  |  |  |  | MMU Information 3 |  |  |  |  | MMU Version Data |  |  |  |  | MMU Cell Voltage Data 1 |  |  |  | MMU Cell Voltage Data 2 |  |  |  | MMU Cell Voltage Data 3 |  |  |  | MMU Cell Voltage Data 4 |  |  |  | MMU Cell Voltage Data 5 |  |  |  | MMU Cell Voltage Data 6 |  |  |  | MMU Cell Voltage Data 7 |  |  |  | MMU Cell Voltage Data 8 |  |  |  | MMU Cell Voltage Data 9 |  |  |  | MMU Cell Voltage Data 10 |  |  |  | MMU Cell Voltage Data 11 |  |  |  | MMU Cell Voltage Data 12 |  |  |  | MMU Cell Temperature Data 1 |  |  |  | MMU Cell Temperature Data 2 |  |  |  | MMU Cell Temperature Data 3 |  |  |  | MMU Cell Temperature Data 4
MMU High Pressure Electrical Status | Total Battery voltage (Single Cumulative Sum) | Total Battery Current | Total Battery SOC | Maximum Cell Voltage | Highest Voltage Serial Number | Lowest Cell Voltage | Lowest Voltage Serial Number | Average Cell Voltage | Maximum Monomer Temperature | Maximum Temperature Serial Number | Minimum Monomer Temperature | The Lowest Temperature Serial Number | Average Monomer Temperature | MMU Numbering | Software Version Number Section 1 | Software Version Number Section 2 | Software Version Number Section 3 | Software Version Number Section 4 | Cell Voltage 1 | Cell Voltage 2 | Cell Voltage 3 | Cell Voltage 4 | Cell Voltage 5 | Cell Voltage 6 | Cell Voltage 7 | Cell Voltage 8 | Cell Voltage 9 | Cell Voltage 10 | Cell Voltage 11 | Cell Voltage 12 | Cell Voltage 13 | Cell Voltage 14 | Cell Voltage 15 | Cell Voltage 16 | Cell Voltage 17 | Cell Voltage 18 | Cell Voltage 19 | Cell Voltage 20 | Cell Voltage 21 | Cell Voltage 22 | Cell Voltage 23 | Cell Voltage 24 | Cell Voltage 25 | Cell Voltage 26 | Cell Voltage 27 | Cell Voltage 28 | Cell Voltage 29 | Cell Voltage 30 | Cell Voltage 31 | Cell Voltage 32 | Cell Voltage 33 | Cell Voltage 34 | Cell Voltage 35 | Cell Voltage 36 | Cell Voltage 37 | Cell Voltage 38 | Cell Voltage 39 | Cell Voltage 40 | Cell Voltage 41 | Cell Voltage 42 | Cell Voltage 43 | Cell Voltage 44 | Cell Voltage 45 | Cell Voltage 46 | Cell Voltage 47 | Cell Voltage 48 | Monomer Temperature 1 | Monomer Temperature 2 | Monomer Temperature 3 | Monomer Temperature 4 | Monomer Temperature 5 | Monomer Temperature 6 | Monomer Temperature 7 | Monomer Temperature 8 | Monomer Temperature 9 | Monomer Temperature 10 | Monomer Temperature 11 | Monomer Temperature 12 | Monomer Temperature 13 | Monomer Temperature 14 | Monomer Temperature 15 | Monomer Temperature 16